CLOUD
CMS
SN-Z1-N1
RN-Z1-N2
IOT
RN-Z1-N1
MN-Z1-N1
RN-Z1-N4
MN-GW
CH1, BRDCST, FIXED ADDRESS
 255
 0
 2
 1
N
RN-Z1-N3
CH2, BRDCST, FIXED ADDRESS
RN-Z1_2-N1
CH3, BRDCST, FIXED ADDRESS
CH4, BRDCST, FIXED ADDRESS
SN-Z2-N1
RN-Z2-N2
RN-Z2-N1
MN-Z2-N1
RN-Z2-N4
CH256, BRDCST, FIXED ADDRESS
RN-Z2-N3
CC110L has 256 , CHANNELS, Each can have 256 min addresses
CONFIG MODE CHANNEL
FUNCTIOANL MODE CHANNEL 1
FUNCTIOANL MODE CHANNEL 2
SN-Z3-N1
RN-Z3-N2
RN-Z3-N1
MN-Z3-N1
RN-Z3-N4
RN-Z3-N3
Ability :
Can have different zones on different channels
SYNC WORD separation of different zones can be done
Overalpping relay will be made on by messaging over bluetooth
Limitation :
A relay with multiples zones than both the zones should be on same channel
Sol : If not on same channel , a MN knowing to ON a particular light in its zone and not on channel
Will tell the other mesh node to ON it under whose channel this relay falls.

---
RN-ADD1-Z1
RN-ADD2-Z1
MN-UID1-Z1
MN-UID2
MN-UID3
RN-UID1-Z1
RN-UID2-Z1
MN-UID1
RN-UID1
RN-UID2
RN-ADD1
RN-ADD2
MN1::RN_CFG_START::BRDCST
MN-GW::MN_LIST::CMS
MN1::RN_ATINY_UNQ_ADD_ASSIGN::BRDCST
CMS::CHN_SCAN_<TYPE>::MN-UID1
<TYPE> = CFG , FN
MN-GW::CHN_SCAN_PASS::CMS
MN-GW::CHN_SCAN_FAIL::CMS
CMS::RN_CFG_START::MN-UID1
MN1::RELAY_IDNETIFY::RN1
MN-GW::RN_PAIRED::CMS
MN-GW::RN_PAIR_FAIL::CMS
MN1::RN_ZONE_CNF[ZONE]::RN1
CMS::RN_ZONE_CFG::MN-UID1
MN-GW::RN_ZONE_REQ::CMS
RN-Z1_2-N5
CMS::RN_ZONE_ASSIGN::MN-UID1
RN4::CFG_WITH_ATTINY_UNQ_ADD::MN1
RN5::CFG_WITH_ATTINY_UNQ_ADD::MN1
MN-GW::RN_ZONE_DONE::CMS
RN4::RN_ADDR_CNF_ACK::MN1
RN5::RN_ADDR_CNF_ACK::MN1
RN4::REQ_ZONE_ASSIGN::MN1
RN5::REQ_ZONE_ASSIGN::MN1
RN4::RN_ZONE_ACK::MN1
RN5::RN_ZONE_ACK::MN1
ADDRESS : 8 bits
ZONE : 8 bits

---
SN1::CFG_WITH_ATTINY_UNQ_ADDR::MN1
SN1::SN_ADDR_CNF_ACK::MN1
SN1::SN_ZONE_ACK::MN1
SN1::SN_REQ_ZONE::MN1
SN-UID1
SN-UID1-Z1
SN-ADD1-Z1
SN-ADD1
MN1::SN_CFG_START::BRDCST
MN-GW::SN_LIST::CMS
MN1::SN_ATTINY_UNQ_ADDR_NEW_ADDR_CNF[ADDRESS]::SN1
CMS::SN_CFG_START::MN-UID1
MN1::SN_ADDR_CHG::SN1
MN-GW::SN_PAIRED::CMS
MN-GW::SN_PAIR_FAILED::CMS
MN1::SENSOR_IDNETIFY::SN1
CMS::SN_ZONE_CFG::MN-UID1
MN1::SN_ZONE_CNF[ZONE]::SN1
MN-GW::SN_ZONE_REQ::CMS
CMS::SN_ZONE_ASSIGN::MN-UID1
CMS::REQ_SATUS::MN-GW
MN-GW::SN_ZONE_DONE::CMS
MN-GW::MN_LIST::CMS
ADDRESS : 8 bits

---
CHN_NUM : 8 bits
MN1::FN_MODE_CFG_PARAM[CHN_NUM]::BRDCST
MN1::FN_MODE_CFG_HOLD::BRDCST
CMS::FN_MODE_CFG_START::MN-UID1
MN1::ENTER_FN_MODE::SN/RN
MN-GW::FN_MODE_CFG_DONE::CMS
SN1::FN_MODE_CFG_ACK::MN1
RN4::FN_MODE_CFG_ACK::MN1
RN5::FN_MODE_CFG_ACK::MN1
SN-UID1

---
RN-ADD2-Z1_Z2
BAT_PERCENT : 8 bits
RN-UID2-Z1_Z2
MN1::MOTION_DET_M1_M2_ACK
_KEEP_ALIVE:SN
MN1::BAT_LOW_ACK:SN
MN1::FN_ZONE_OFF::BRDCST
MN1::CMD_AND_KEEP_ALIVE:SN
MN1::FN_ZONE_ON::BRDCST
CMS::ZONE_OFF_TEST::MN-UID1
MN-GW::ZONE_ADD_DONE::CMS
CMS::FN_ZONE_ADD::MN-UID1
MN1::CMD_AND_SLEEP:SN
MN-GW::ZONE_OFF_TEST_DONE::CMS
CMS::FN_ZONE_CHANGE::MN-UID1
MN-GW::ZONE_ADD_DONE::CMS
MN1::FN_SINGLE_ON::RN
MN1::CMD_SERVICE:RN
CMS::ZONE_ON_TEST::MN-UID1
MN1::FN_SINGLE_OFF:RN
MN1::FN_ADD_ZONE[ZONE]:RN
MN-GW::ZONE_ON_TEST_DONE::CMS
MN1::MOTION_DET_M1_M2_ACK:SN
MN1::FN_ZONE_CHANGE[ZONE]::RN
CMS::SINGLE_ON_TEST::MN-UID1
MN1::MOTION_DET_M1_M2_ACK
_BAT_STATUS_REQ:SN
MN1::FN_REMOVE_ZONE[ZONE]:RN
MN-GW::SINGLE_ON_TEST_DONE::CMS
CMS::SINGLE_OFF_TEST::MN-UID1
SN1::MOTION_DET_M1_M2::MN1
RN4::FN_LIGHT_OFF_ACK::MN1
RN5::FN_LIGHT_OFF_ACK::MN1
MN-GW::SINGLE_OFF_TEST_DONE::CMS
CMS::SNESOR_TEST::MN-UID1
RN4::FN_LIGHT_ON_ACK::MN1
RN5::FN_LIGHT_ON_ACK::MN1
SN1::BATTERY_STATUS[BAT_PERCENT]::MN1
MN-GW::SENSOR_TEST_DONE::CMS
RN4::CMD_SERVICE_ACK::MN1
SN1::CMD_SERVICE_ACK::MN1
RN5::FN_ZONE_CHANGE_ACK::MN1
CMS::SENSOR_BAT_STATUS::MN-UID1
RN4::FN_ADD_ZONE_ACK::MN1
SN1::BAT_LOW::MN1
MN-GW::SENSOR_BAT_STATUS::CMS
CMS::CMD_AND_KEEP_ALIVE::MN-UID1
CMS::CMD_SERVICE::MN-UID1